## Electronic Parts
PART NUMBER | PART NAME | DESCRIPTION | QUANTITY | SUPPLIER / MANUFACTURER | UNIT COST | TOTAL PART COST | PURCHASED
C1 | GRM188C71A475KE11D | 4.7uF 0603 SMD Ceramic Capacitor | 10 | https://www.digikey.com/en/products/detail/murata-electronics/GRM188C71A475KE11D/4905309 | 0.13 | 1.3 | TRUE
C2,C3,C4,C5,C6,C10,C11,C12,C15,C16,C17,C23 | CC0402KRX7R7BB104 | 100nF 0402 SMD Ceramic Capacitor | 60 | https://www.digikey.com/en/products/detail/yageo/CC0402KRX7R7BB104/2103076 | 0.0143 | 0.858 | TRUE
C7 | CC0402KRX7R9BB103 | 10nF 0402 SMD Ceramic Capacitor | 10 | https://www.digikey.com/en/products/detail/yageo/CC0402KRX7R9BB103/2103087 | 0.009 | 0.09 | TRUE
C8,C9,C18 | CC0402KRX5R5BB105 | 1uF 0402 SMD Ceramic Capacitor | 30 | https://www.digikey.com/en/products/detail/yageo/CC0402KRX5R5BB105/2833603 | 0.054 | 1.62 | TRUE
C13,C14 | GRM188R71A225KE15J | 2.2uF 0603 SMD Ceramic Capacitor | 20 | https://www.digikey.com/en/products/detail/murata-electronics/GRM188R71A225KE15J/2612462 | 0.085 | 1.7 | TRUE
C19,C20 | GRM21BC81C226ME44L | 22uF 0805 SMD Ceramic Capacitor | 10 | https://www.digikey.com/en/products/detail/murata-electronics/GRM21BC81C226ME44L/4905510 | 0.278 | 2.78 | TRUE
C21,C22 | GJM1555C1H140GB01D | 14pF 0402 SMD Ceramic Capacitor | 20 | https://www.digikey.com/en/products/detail/murata-electronics/GJM1555C1H140GB01D/6606072 | 0.069 | 1.38 | TRUE
D1 | PMEG2005CT,215 | Diode Array/Power Mux | 5 | https://www.digikey.com/en/products/detail/nexperia-usa-inc/PMEG2005CT-215/2119859?s=N4IgTCBcDaIAoFkCiBxMAGdBWAwgFQBowBGLEAXQF8g | 0.105 | 0.525 | TRUE
D2 | LTST-C193KRKT-5A | RED LED | 5 | https://www.digikey.com/en/products/detail/liteon/LTST-C193KRKT-5A/2356244 | 0.136 | 0.68 | TRUE
FB1 | BLM18PG121SN1D | 100Ω @ 120MHz 0603 SMD Ferrite Bead | 10 | https://www.digikey.com/en/products/detail/murata-electronics/BLM18PG121SN1D/584248?s=N4IgTCBcDaIEIBkCyBGAHABQOIrCgygHIoAiIAugL5A | 0.06 | 0.6 | TRUE
J1 | USB Micro-B Wuerth 629105150521 | Micro USB Connector | 2 | https://www.digikey.com/en/products/detail/w%C3%BCrth-elektronik/629105150521/5047751?s=N4IgTCBcDaIGxgJwEYAMBWZ6NmSAugL5A | 2.21 | 4.42 | TRUE
J2 | SM08B-SRSS-TB(LF)(SN) | 1x8 Horizontal SMT JST-SH connector | 2 | https://www.digikey.com/en/products/detail/jst-sales-america-inc/SM08B-SRSS-TB/926714?s=N4IgTCBcDaIMoFkAMAOAQgWjgJTnDAKmgBQAyAYgJTFwBylIAugL5A | 0.78 | 1.56 | TRUE
J3,J4 | SM04B-SRSS-TB(LF)(SN) | 1x4 Horizontal SMT JST-SH connector | 8 | https://www.chip1stop.com/USA/en/products/J.S.T.-MFG/SM04B-SRSS-TB%28LF%29%28SN%29/JST1*0004445?utm_term=JST1-0025896&aacpc=octopart_Global&utm_campaign=aggregator&utm_medium=cpc&utm_source=octopart&cid=octopart_JST1-0025896 | 0.584 | 4.672 | TRUE
J5 | GRPB052VWVN-RC | 2x5 Vertical 1.27mm Pin Header | 2 | https://www.digikey.com/en/products/detail/sullins-connector-solutions/GRPB052VWVN-RC/1786455 | 0.61 | 1.22 | TRUE
R1,R6 | RC0402JR-073K3L | 3.3kΩ 0402 SMD Resistor | 20 | https://www.digikey.com/en/products/detail/yageo/RC0402JR-073K3L/726456 | 0.007 | 0.14 | TRUE
R2,R3,R4,R7 | RC0402FR-072K7L | 2.7kΩ 0402 SMD Resistor | 40 | https://www.digikey.com/en/products/detail/yageo/RC0402FR-072K7L/726556 | 0.008 | 0.32 | TRUE
R5,R8,R10 | RC0402JR-0710KL | 10kΩ 0402 SMD Resistor | 30 | https://www.digikey.com/en/products/detail/yageo/RC0402JR-0710KL/726418 | 0.007 | 0.21 | TRUE
R9 | RC0402JR-071K5L | 1.5kΩ 0402 SMD Resistor | 10 | https://www.digikey.com/en/products/detail/yageo/RC0402JR-071K5L/726412 | 0.007 | 0.07 | TRUE
SW1 | PTS815SJM250SMTRLFS | Tactile Switch Button | 5 | https://www.digikey.com/en/products/detail/c-k/PTS815SJM250SMTRLFS/9947846 | 0.22 | 1.1 | TRUE
SW2 | PCM12SMTR | Tactile 2 Way Switch | 2 | https://www.digikey.com/en/products/detail/c-k/PCM12SMTR/1640112 | 1.14 | 2.28 | TRUE
U1,U8 | SN74LVC1T45DBVR | 3.3V - 1.8V Logic Level Shifter | 10 | https://www.digikey.com/en/products/detail/texas-instruments/SN74LVC1T45DBVR/639455 | 0.291 | 2.91 | TRUE
U2 | ICM-20948 | 9 Axis IMU | 2 | https://www.digikey.com/en/products/detail/tdk-invensense/ICM-20948/6623535 | 6.78 | 13.56 | TRUE
U3 | STM32F405RGT6 | Microcontroller Unit | 2 | https://www.digikey.com/en/products/detail/stmicroelectronics/STM32F405RGT6/2754208 | 11.14 | 22.28 | TRUE
U4 | USBLC6-2SC6 | ESD Protection for USB | 5 | https://www.digikey.com/en/products/detail/stmicroelectronics/USBLC6-2SC6/1040559 | 0.36 | 1.8 | TRUE
U5 | AMS1117-3.3 | 5V - 3.3V Low-Dropout Regulator | 5 | https://www.digikey.com/en/products/detail/evvo/AMS1117-3-3/22482148 | 0.27 | 1.35 | TRUE
U6 | TLV70018 | 3.3V - 1.8V Low-Dropout Regulator | 5 | https://www.digikey.com/en/products/detail/texas-instruments/TLV70018DDCR/2232568 | 0.2 | 1 | TRUE
U7 | BMP390 | Barometric Pressure Sensor | 2 | https://www.digikey.com/en/products/detail/bosch-sensortec/BMP390/16164575 | 3.15 | 6.3 | TRUE
Y1 | X32258MOB4SI | 8MHz Crystal | 5 | https://lcsc.com/product-detail/Crystals_Yangxing-Tech-X32258MOB4SI_C2682775.html | 0.1649 | 0.8245 | TRUE
|  | TOTAL PARTS | 337 |  | TOTAL | 77.5495

## General BOM
PART NAME | DESCRIPTION | QUANTITY | SUPPLIER / MANUFACTURER | UNIT COST | TOTAL PART COST | PURCHASED
RP1 V2 ExpressLRS 2.4ghz Nano Receiver | ELRS Receiver | 1 | https://www.radiomasterrc.com/products/rp1-expresslrs-2-4ghz-nano-receiver?variant=46464159908071 | 18.99 | 18.99 | FALSE
XRotor FPV 30x30 ESC 65A | 4 in 1 ESC | 1 | https://www.hobbywingdirect.com/collections/xrotor-fpv-30x30-esc/products/xrotor-fpv-30x30-esc?variant=40758992109683 | 99.99 | 99.99 | FALSE
Mark 4 7inch 295mm 2807 1300KV Brushless Motor 7040 Propeller for Mark4 FPV Racing Drone Quadcopter Freestyle Frame Kit | 7" Drone Frame Kit | 1 | https://www.aliexpress.us/item/3256808893088782.html?spm=a2g0o.productlist.main.1.5a3aSDt9SDt9SL&aem_p4p_detail=20250612124639597885465777340000351936&algo_pvid=d1d46b70-8a43-4dca-912f-d688cf23553d&algo_exp_id=d1d46b70-8a43-4dca-912f-d688cf23553d-0&pdp_ext_f=%7B%22order%22%3A%221%22%2C%22eval%22%3A%221%22%7D&pdp_npi=4%40dis%21USD%2169.50%2129.89%21%21%21497.11%21213.76%21%402103244417497575990891331e7ede%2112000047839225551%21sea%21US%210%21ABX&curPageLogUid=dQX5aQl0J3eF&utparam-url=scene%3Asearch%7Cquery_from%3A&search_p4p_id=20250612124639597885465777340000351936_1 | 29.89 | 29.89 | FALSE
8pcs HQProp 7X3.5X3 7 Inch 3-Blade Propellers Set (4X CW / 4X CCW) Poly Carbonate | Propellors | 1 | https://www.amazon.com/HQProp-7X3-5X3-3-Blade-Propellers-Carbonate/dp/B0CTY33T4G?_encoding=UTF8&camp=1789&creative=9325&crid=1MJCXVX8NOFLP&dib=eyJ2IjoiMSJ9.9XXqIMEG0hkh6giGkwNvb3g5J6Bnkh3UgSjlz7cTxKjID1GUwhr34BOQXwPVZDy6aLGbXsdOajah1Deo5QV8r1gaoIpZHBLPqVwnJzIGWP8.F8jM9bmP7jM-g8D4rgc3kPuVlUmab-qcsPaU-l_PMgo&dib_tag=se&keywords=hq+7x3.5x3&linkCode=ur2&linkId=8b76cd3c892fd81d120d9d34f9399728&qid=1749760419&sprefix=hq+7x3.5x3%252Caps%252C148&sr=8-1 | 19.99 | 19.99 | FALSE
Boxer Radio Controller (M2) | Radio Transmitter | 1 | https://www.radiomasterrc.com/collections/transmitter/products/boxer-radio-controller-m2?variant=45434990002407 | 139.99 | 139.99 | FALSE
[5 empty] | 0 | FALSE
[5 empty] | 0 | FALSE
[5 empty] | 0 | FALSE
[5 empty] | 0 | FALSE
[5 empty] | 0 | FALSE
[5 empty] | 0 | FALSE
[5 empty] | 0 | FALSE
[5 empty] | 0 | FALSE
[5 empty] | 0 | FALSE
[5 empty] | 0 | FALSE
[5 empty] | 0 | FALSE
[5 empty] | 0 | FALSE
[5 empty] | 0 | FALSE
[5 empty] | 0 | FALSE
[5 empty] | 0 | FALSE
[5 empty] | 0 | FALSE
[5 empty] | 0 | FALSE
[5 empty] | 0 | FALSE
[5 empty] | 0 | FALSE
[5 empty] | 0 | FALSE
[5 empty] | 0 | FALSE
[5 empty] | 0 | FALSE
[5 empty] | 0 | FALSE
| TOTAL PARTS | 5 |  | TOTAL | 308.85